## Sheet1
Step | Type | Label | Flags | Default | Help text
prep | checkbox | Import initial orientations from completed reconstruction: |  |  | Converts Euler angles and shifts from earlier processing (using EMAN, XMIPP etc.). This should be done whenever possible as Frealign's global search may introduce alignment errors and it requires substantial computing power.
prep | checkbox | Only use CTFFIND3 values
prep | checkbox | Only use CTFtilt values
prep | checkbox | Only create the Frealign paramter file, not the stack |  |  | Exports a Frealign particle parameter file to further use outside of Appion.
run | checkbox | Magnification refinement (FMAG) | FMAG | F | Enables refinement of magnification on a per micrograph basis. Should only be used in rare cases when the signal in the images is sufficiently strong, such as with large virus particles.
run | checkbox | Defocus refinement (FDEF) | FDEF | F | Enables refinement of defocus. Should only be used in rare cases when the signal in the images is sufficiently strong, such as with large virus particles.
run | checkbox | per particle (FPART) | FPART | F | Enables defocus refinement on a per particle basis. This option is only active when Defocus refinement is active.
run | checkbox | Apply symmetry in real space (FBEAUT) | FBEAUT | F | Applies particle symmetry in real space. Symmetry is always applied in reciprocal space but depending on the symmetry, there are small interpolation errors that might be visible when examining the density map in real space. This should not affect the refinement and quality of the map but is not ideal when making figures for publications. Therefore, this option should be off during refinement but could be switched on for the final reconstruction (if deviations from symmetry are noticeable in the map).
run | checkbox | Apply SSNR filter to reconstruction (FFILT) | FFILT | T | Applies a low-pass filter to the reconstruction based on signal-to-noise estimates from the data. This should be used to generate an optimally filtered map. See Sindelar & Grigorieff (JSB 2012) for more details. IMPORTANT: If further averaging is done after Frealign reconstruction (e.g. non-icosahedral averaging on icosahedral viruses), this option should be disabled.
run | checkbox | Correct B-factor in reconstruction (FBFACT) | FBFACT | F | Corrects the reconstruction for any B-factor that attenuates high-resolution signal. It also imposes a resolution cut-off based on the FSC curve (FSC = 0.143). This option should be used with caution as the B-factor estimation sometimes fails. If it fails a B-factor should be applied separately (using bfactor.exe, for example, see Grigorieff lab software download page).
run | checkbox | Weight particles in reconstruction (PBC) | PBC | F | Enables per particle weighting during reconstruction. This may improve the quality of the reconstruction if particles differ noticeably in their phase residual determined by Frealign. Alternatively, a certain percentage of particles can be excluded (see box "percentage of worst images to discard").
run | angstroms | Higher resolution limit or low-pass filter (RMAX2) (in Ångstroms) | RMAX2 | 10 | Low-pass filter applied by Frealign to the particle images before refinement. As a rule, this limit should not significantly exceed 10 Å in most cases because it will worsen the alignment. It also helps limit over-fitting of noise. For example, if the FSC curve suggests a resolution that exceeds 10 Å even though no data beyond this resolution was used in the refinement, one can assume that the FSC curve is unbiased and that the reconstruction contains true signal at higher resolution.
run | angstroms | Lower resolution limit or high-pass filter (RMAX1) (in Ångstroms; default 2*Nyquist) | RMAX1 | 300 | High-pass filter applied by Frealign to the particle images before refinement. As a rule, this filter should be set approximately to match the diameter of the particle.
run | percent | Amplitude contrast (WGH) (percent) | WGH | 0.07 | Amplitude contrast used by Frealign to correct for the CTF. A value of 0.07 is commonly assumed for protein in ice while a value of 0.1 could be used for a protein-nucleic acid complex and 0.15 for negative stain. IMPORTANT: Choosing a negative value here will switch off CTF correction in Frealign. In this case, a CTF-corrected (e.g. phase flipped) particle image stack should be supplied on input with particle density light on dark background.
run | checkbox | Psi | MASK | T | Enables refinement of the Psi Euler angles (in-plane angle).
run | checkbox | Theta | MASK | T | Enables refinement of the Theta Euler angles (out-of-plane angle).
run | checkbox | Phi | MASK | T | Enables refinement of the Phi Euler angles.
run | checkbox | X | MASK | T | Enables refinement of the X shifts.
run | checkbox | Y | MASK | T | Enables refinement of the Y shifts.